## Part List Report
| Component list |  |  | Bill of Materials for Project [AM Transmitter.PrjPcb] (No PCB Document Selected)
| Source Data From: | AM Transmitter.PrjPcb |  |  | Contact: |  |  |  | Generated by: Oussama Heni
| Project: | AM Transmitter.PrjPcb |  |  | <Parameter ClientCompanyName not found>
| Variant: | None |  |  | <Parameter ClientContactName not found>
<Parameter ClientContactEmail not found>
| Report Date: | 25/08/2025 | 20:39 |  | <Parameter ClientWebsite not found>
| Print Date: | 2025-08-26 | 45895.5735
# | Category | Manufacturer 1 | Manufacturer Part Number 1 | Footprint | Description | Quantity | Supplier 1 | Supplier Part Number 1 | Supplier Order Qty 1 | Supplier Stock 1 | Supplier Unit Price 1 | Supplier Subtotal 1 | Supplier Currency 1
1 | Res | Yageo | RT1206BRD0718KL | FP-RT1206-IPC_C | RES SMD 18K OHM 0.1% 1/4W 1206 | 1 | Digikey | 13-RT1206BRD0718KLCT-ND | 1 | 5015 | 0.36 | 0.36 | USD
2 |  |  |  | CAPC1608X90N |  | 4
3 |  |  |  | INDAD2250W80L2000D550 |  | 1
4 |  |  |  | RES_ERJ8ENF5601V |  | 4
5 |  |  |  | RES_ERJPA2D4700X |  | 1
6 |  |  |  | *RESC3216X70N |  | 3
7 |  |  |  | CAPC3216X94N | 0.05 ÂµF Â±5% 50V Ceramic Capacitor X7R 1206 (3216 Metric) | 1
8 |  |  |  | RESC3116X65N | 1 kOhms Â±1% 0.25W, 1/4W Chip Resistor 1206 (3216 Metric) Moisture Resistant Thick Film | 2
9 |  |  |  | XTAL_ECS-20-S-1X | 2 MHz Â±30ppm Crystal Series 500 Ohms HC-49/U | 1
10 |  |  |  | RESC3116X65N | 4.7 kOhms Â±5% 0.25W, 1/4W Chip Resistor 1206 (3216 Metric) Moisture Resistant Thick Film | 1
11 |  |  |  | CAPC2012X140N | 10 ÂµF Â±10% 16V Ceramic Capacitor X5R 0805 (2012 Metric) | 2
12 |  |  |  | TRIM_PVG3G103C01R00 | 10 kOhms 0.25W, 1/4W Gull Wing Surface Mount Trimmer Potentiometer Cermet 1.0 Turn Top Adjustment | 1
13 |  |  |  | CAPC1608X90 | 0603 30 pF 50 V Â±1 % Tolerance NP0 SMT Multilayer Ceramic Capacitor | 2
14 |  |  |  | SOIC127P599X175-8N | 700-mW, mono, 5- to 18-V, analog input Class-AB audio amplifier | 1
15 |  |  |  | INDAD1680W80L1200D650 | Axial Leaded High Frequency Inductor, RF Choke, B82145A HLBC Series, 1.5 mH, 5%, 5.4 ohm, 300 mA | 1
16 |  |  |  | TO-18 | Bipolar (BJT) Transistor NPN 40 V 800 mA 250MHz 1.8 W Through Hole TO-18 | 3
17 |  |  |  | CAPRR750W60L1260T450H1390 | CAP FILM 0.1UF 10% 450VDC RADIAL | 4
18 |  | TDK | C1608X5R1E474K | FP-0603-L_1_6_0_15-W_0_81-IPC_B | General Purpose Ceramic Capacitor, 0603, 470nF, 10%, X7R, 15%, 25V | 1 |  |  |  | 0
19 |  |  |  | MIC_AOM-6742P-2-R | MICROPHONE -42DB 1.5VDC | 1
20 |  |  |  | PHOENIX_1729128 | PCB Terminal Screw 5.08mm 16AWG 400V 13.5A 2 Position COMBICON MKDSN Series ¦ Phoenix Contact 1729128 | 1
21 |  |  |  | RESC3216X65N | Res Thick Film 1206 130K Ohm 5% 0.25W(1/4W) Â±200ppm/Â°C Pad SMD Automotive T/R | 1
22 |  | Vishay | CRCW06034K70JNEA | FP-CRCW0603-e3-IPC_C | RES Thick Film, 4.7kΩ, 5%, 0.1W, 200ppm/°C, 0603 | 1 | Newark | 11AC2854 |  | 331143 |  |  | USD
23 |  |  |  | MOLEX_73251-1350 | SMA Connector Jack, Female Socket 50Ohm Surface Mount Solder | 1
24 |  | ITT C&K | JS102011JCQN | FP-JS102011JCQN-MFG | SWITCH SLIDE SPDT 300MA 6V | 1 | Farnell | 2931764 | 1 | 0 | 0.99054 | 0.99054 | USD
25 |  |  |  | RES_ERJPA3F1000V | Thick Film Smnt Resistor 0603 Case 100Ohm +/-1% 0.25W +/-100ppm/degC ¦ Panasonic Electronic Components ERJPA3F1000V | 1
26 |  |  |  | SAMTEC_MTSW-101-X-X-D-X | Variable Height PCB Header Strips, 0.100 pitch | 1
[6 empty] | 42 |  |  | 2 |  |  | 1.3505
Approved |  |  |  | Notes
[6 empty] | 1 | pcs: | Total |  | 1.3505 |  | USD
[8 empty] | Price for 1pcs |  | 1.3505 |  | USD

## Project Information
Project Full Path | C:\Users\oussama\Desktop\Am\AM Transmitter\AM Transmitter.PrjPcb
Project Filename | AM Transmitter.PrjPcb
Variant Name | None
Data-Source Filename | AM Transmitter.PrjPcb
Data-Source Full Path | C:\Users\oussama\Desktop\Am\AM Transmitter\AM Transmitter.PrjPcb
Title | Bill of Materials for Project [AM Transmitter.PrjPcb] (No PCB Document Selected)
Total Quantity | 42
Report Time | 20:39
Report Date | 25/08/2025
Report Date & Tine | 25/08/2025 20:39
Output Name | Bill of Materials
Output Type | BOM_PartType
Output Generator Name | BOM
Output Generator Description | Bill of Materials